## BD9227F-EVK-101_BOM_REV01
BD9227F-EVK-101
Revision: 0.1
Bill Of Materials
Item | Quantity | Reference | Part | PCB Footprint | DESCRIPTION | MFG1 | MFG1_PART# | DISTR1 | DISTR1_PART# | DNP | Comment
1 | 1 | C1 | Ceramic Capacitor | 1005 | 0.10uF | MURATA | GRM155R71E104ME14 | Digikey | 490-13341-1-ND
2 | 1 | C2 | Ceramic Capacitor | 1005 | 1.0uF | MURATA | GRM155C81E105ME11 | Digikey | 490-10015-1-ND
3 | 2 | C3, C8 | Ceramic Capacitor | 3216 | 10uF | MURATA | GRM31CR71E106MA12 | Digikey | 490-6519-1-ND
4 | 1 | C5 | Ceramic Capacitor | 1608 | 1500pF | MURATA | GRM1885C1H152JA01 | Digikey | 490-1455-1-ND
6 | 1 | D1 | Diode | 3516 | - | ROHM | RB060MM-30 | Direct | N/A
8 | 1 | L1 | Inductor | 5.0 x 5.0 | 10µH | MURATA | LQH5BPN100MT0L | Digikey | 490-7776-1-ND
12 | 1 | R2 | Resistor | 1608 | 33kΩ | ROHM | MCR03ERTF3302 | Direct | N/A
13 | 1 | R3 | Resistor | 1608 | 110kΩ | ROHM | MCR03ERTF1103 | Direct | N/A
14 | 1 | R5 | Resistor | 1608 | 10kΩ | ROHM | MCR03ERTF1002 | Direct | N/A
15 | 1 | U1 | IC | 5062 | - | ROHM | BD9227F | Direct | N/A
16 | 1 | VCC,VOUT | Test Point | TP | - | Keystone Electronics | 5000 | Digikey | 36-5000-ND
17 | 2 | GND | Test Point | TP | - | Keystone Electronics | 5001 | Digikey | 36-5001-ND
18 | 1 | PWM | Test Point | TP | - | Keystone Electronics | 5004 | Digikey | 36-5004-ND
19 | 3 | C7, C9, D2 | open | DNP | - | N/A | N/A | N/A | N/A | DNP
20 | 3 | R1, R3, R4 | short | 1608 | 0Ω Jumper | ROHM | MCR03ERTJ000 | Direct | RHM0.0CGTR-ND